## EQ LIST
Rental Equipment List
Equipment type | Specification | Year of manufacture | Engine HP | Department | Quantity | Rate (USD) - Fuel by RGM | Rate (USD) - Fuel by Contractor
平衡叉车—Counter-balance forklifts | Rated Payload：3.5T Mast Type：Triple Mast Retracted mast height：≤2200mm (the lower the better, free to drive in & out of the container) Vehicle height (roof guard height)：≤2200mm (the lower the better, free to drive in & out of the container) Lift Height：4.0 m Load backrest：Yes Tire Type：Pneumatic Tire ※ Maximum driving speed (fully loaded/unloaded)：≥15/18 km/hour Max Gradeability：≥15% Engine power：≥ 36.8KW/2500rpm/min Gear shifting method：Automatic Fork spacing is freely adjustable： Yes ※ Fork pusher/retractor：Yes Side shifter：Yes ※ PVC Transparent roof support：Yes ※ Odometer and speedometer：Yes LED work lights：Yes ※ lights protective cover,Fan protection device：Yes ※ Three-sided outline light：Yes Forward-Irradiation light：Yes Reversing voice prompts and flashing lights：Yes Bright-colored seat belts：Yes ※ Enclosure protection IP level：≥ IPx67 Driver's cab fan, cup holders, Class A/B dry powder fire extinguishers, document bags：Yes |  | Conbustion - Diesel | Warehouse & Inventory Control
集装箱吊机—Container reach stacker | I. Lifting Capacity Rated Lifting Capacity ≥ 45 tons (For 40HQ heavy container (~30t) + spreader weight + safety margin) Load Center ≥ 1800mm (1st row, Center distance for 40ft container spreader, affects stability) Maximum Lifting Height ≥ 7,000mm (For stacking 2-high 40HQ containers) II. Spreader Function Spreader Telescoping Range: 20ft~40ft (expandable to 45ft, Compatible with multiple container types, no spreader change needed) Spreader Sideshift ≥ ±800mm (Fine positioning, reduces repositioning) Spreader Rotation Angle: -105°~+195° （Angled container retrieval, adapts to narrow aisles） III. Mobility Performance Minimum Turning Radius ≤ 8300mm （Meets yard aisle operation requirements） Travel Speed (loaded) ≥ 20km/h （Affects horizontal transport efficiency） Maximum Climbing Gradient ≥ 20% (loaded, Adapts to yard slopes) IV. Power System Engine Power ≥ 250kW (Ensures sufficient power for heavy operations) Engine Torque ≥ 1770N·m (Low-speed high torque, suitable for heavy load start-up) Emission Standard: China IV / Tier 4F / Euro V (Base on RGM environmental requirements) V. Safety Configuration Overload Protection: Standard (Automatic alarm and motion restriction when overloaded) Electronic Monitoring System: Standard (Real-time display of load, engine parameters) 360° Panoramic Camera: Standard (Eliminates blind spots) VI. Machine Parameters Machine Weight ≥ 68 tons （Ensures operational stability） Wheelbase ≥ 5500mm （Longer wheelbase provides better stability） |  | Inline 6-cylinder diesel engine | Warehouse & Inventory Control
发电机—Generator | 250KW(380V) |  | 250KW | MTCE
焊机—Welding machine | NB-630HD pro 380V
挖机—EXCAVATOR |  |  |  | Mine Operation
推土机—DOZER
履带式挖掘机 — Crawler Excavator |  |  |  | Infrastructure
轮式挖掘机 — Wheeled Excavator
长臂挖掘机 — Long Reach Excavator
液压破碎锤 — Hydraulic Breaker
装载机 — Wheel Loader
滑移装载机 — Skid Steer Loader
自卸卡车 — Dump Truck
铰接式自卸车 — Articulated Dump Truck
平地机 — Grader
振动压路机 — Vibratory Roller
羊足碾 — Sheep Foot Roller
轮胎压路机 — Pneumatic Tire Roller
混凝土搅拌运输车 — Transit Mixer Truck
混凝土泵车 — Concrete Pump Truck
插入式振动棒 — Internal Vibrator
平板振动器 — Plate Vibrator
抹光机 — Power Trowel
汽车吊 — Mobile Crane
履带吊 — Crawler Crane
扭矩扳手 — Torque Wrench
电动扳手 — Electric Wrench
液压扳手 — Hydraulic Torque Wrench
千斤顶 — Jack
全站仪 — Total Station
电焊机 — Arc Welder
曲臂车 — telescopic boom lift
剪刀升降车 — scissor lift
切割机 — Cutting Machine
冲击钻 — Impact Drill
平板车 — Flatbed Truck
叉车 — Forklift
运输车—Haul Truck
油罐车—Fuel Truck
洒水车—Water Truck
集材机—Skidder
小斗车—Small arial bucket truck | Max. height: 15 to 20meter |  |  | Mill
Pole master (Digger)
带铲斗吊臂车—Boom truck (with bucket) | Boom capacity: 28T
Max. bucket height: 30meter
吊机—Crane | Crane capacity: 50T
升降机—Manlift | Max. height: 33 meter
Genie manlift
空压机—Air Compressor | 375CMF
焊接机—Welding Machine | Diesel Welding Machine
Note on C3: Seven Shi: "※" = Optional