## BOQ
Item | Description | Unit | Qty | Rate | Amount
Preliminaries
1 | Mobilization & Demobilization | LS | 1 |  | 6500
2 | Site establishment & temporary facilities | LS | 1 |  | 2500
Demolition and Earthworks
3 | Demolition of existing concrete slab (300 mm) | m2 | 240 | 18 | 4320
4 | Excavation to 0.5 m engineered fill level | m3 | 183 | 12 | 2196
5 | Disposal of demolished & excavated material | m3 | 255.6 | 10 | 2556
Engineered Fill
6 | Subgrade preparation & compaction | m2 | 366 | 8 | 2928
7 | Engineered fill Layer 1 (250 mm) | m3 | 91.5 | RGM | #VALUE!
8 | Engineered fill Layer 2 (250 mm) | m3 | 91.5 | RGM | #VALUE!
9 | Engineered fill preparation and compaction | m3 | 183 | 15 | 2745
10 | Compaction testing per layer | No. | 8 | RGM | #VALUE!
CONCRETE WORKS (C35 STRUCTURAL SYSTEM)
11 | C35 structural concrete slab (400 mm) | m3 | 146.4 | 200 | 29280
12 | Blinding concrete (50 mm) | m3 | 18.3 | 180 | 3294
13 | Reinforcement Y20 bottom / Y16 top @200 | ton | 15 | 1500 | 22500
14 | Stool bars Y12 | ton | 0.3 | 1500 | 450
15 | Concrete placing & finishing | m2 | 366 | 12 | 4392
16 | Concrete curing | m2 | 366 | 3 | 1098
E/O
REINFORCED EDGE BEAM
17 | Supply and place C35 concrete for the reinforced front beam (600 mm × 600 mm). | m3 | 7 | 200 | 1400
18 | Suply,instal Ø25 mm main reinforcement bars | ton | 0.65 | 1500 | 975
19 | Suply,instal Ø12 mm stirrups for reinforcement | ton | 0.3 | 1500 | 450
20 | Suply and install Formwork for edge beam | m | 21 | 35 | 735
EMBEDDED STEEL RAILS
21 | Steel rails supply (30-40mm) | m | 336 | 120 | 40320
22 | Rail installation & alignment | m | 336 | 30 | 10080
23 | Anchoring system | LS | 1 | 3500 | 3500
0
| Joints, Saw Cuts and Finishing works |  |  |  | 0
24 | Edge traetment and load transfer detailing | m | 75 | 18 | 1350
25 | Install Saw cutting joints at 4–6 m grid | m | 120 | 8 | 960
26 | Sikaflex sealing | m | 120 | 12 | 1440
27 | Perform power float and steel trowel finishing to achieve the specified maintenance floor surface finish, including surface leveling and finishing to the required tolerances. | m2 | 366 | 10 | 3660
28 | Remove formwork from slab edges, impact beam, and all concrete works after concrete has achieved the required strength. | Lump sum | 1 | 800 | 800
29 | Concrete compressive tests | Lump sum | 1 | 400 | 400
30 | Slump tests | Lump sum | 1 | 400 | 400
31 | QA/QC dossier | Lump sum | 1 | 400 | 400
| TOTAL PRICE |  |  |  | 151629
| Contingency (15%) |  |  |  | 22744.35
| Contractor Margin (12%) |  |  |  | 18195.48
| GRAND TOTAL PRICE |  |  |  | 192568.83
1. All works and materials shall be of high quality and executed in strict accordance with the accompanying drawings and the Scope of Works (SOW).
2. All components requiring finishing for structural integrity and proper workmanship shall be fully completed accordingly.
3. Works shall be carried out in a manner that minimizes noise, dust, and disruption to ongoing operations.